## Normal Take-off
|  |  | ROTORCRAFT TYPE: | Bell412ep |  |  |  | NATIONALITY/REGISTRATION MARKS:
|  |  | SERIAL No. |  |  | DATE OF FLIGHT: |  |  |  |  | FLIGHT No.
WEIGHT & BALANCE |  |  | FROM:
|  |  | TO: |  |  |  |  | Altitude | : | 0 |  |  | FT.
| PASSENGER TRANSPORT |  |  |  | MASS[Ibs] |  |  | ARM[MM] |  | MASSMOEMENT[LB-MM]
| MASS EMPTY | [6 empty] | 143 |  | 0
| oil |  |  |  | 24.5 |  |  | 169.1 |  | 4142.95
| PIC/SIC [FWD] |  |  |  | 320 |  |  | 47 |  | 15040
| FRONT PAX 4SEATS ROW (C/D) |  |  |  | 320 |  |  | 87 |  | 27840
| FRONT PAX 5SEATS ROW (E/F) |  |  |  | 0 |  |  | 117 |  | 0
| EXTERNAL LOAD |  |  |  | 1300 |  |  | 139 |  | 180700
| REAR PAX FWDSEATS ROW (G/H) |  |  |  | 0 |  |  | 139 |  | 0
| REAR PAX AFTBACK ROW (I/J) |  |  |  | 0 |  |  | 156 |  | 0
| BAGGAGE |  |  |  | 20 |  |  | 245 |  | 4900
SUB TOTAL |  |  |  |  | 1964.5 |  |  | 115.919 |  | 227722.95
| FUEL |  |  |  | 952 |  |  | 160.9 |  | 153176.8
| MISCELLANEOUS |  |  |  | 0 |  |  | 0 |  | 0
GRAND TOTAL |  |  |  |  | 2916.5 |  |  | 130.6017 |  | 380899.75
NOTE: |  | STATION ZERO[DATUM] The Longitudinal CG reference datumn line Which is Located approximately 20 inches aft of the helicopter nose.The lateral CG reference line is centerline of Helicopter (Figure WB-1)
THE CENTER OF GRAVITY[CG] LIMITS LOCATED AT FWD/AFT OF DATUM LINE TO THIS FLIGHT: | [11 empty] | 130.6017 | [MM]
DISPATCH DIVISION | [6 empty] | PILOT DIVISION
[PREPARED BY] | [6 empty] | [ACCEPTED BY]
SIGNATURE: | [6 empty] | SIGNATURE:
NAME: | [6 empty] | NAME:
Note on B7: Flight Manual WB-1
Note on B8: WEIGHT 70 KG/PERSON
Note on B9: WEIGHTS: REFER TO COMPATIBLE 8 SEAT LOADING TABLE 6-2:p2 FLIGHT MANUAL

## Sheet1
#N/A
W | CG | IN-LB
20 | 245 | 4900
40 | 247 | 9880
60 | 249 | 14940
80 | 251 | 20080
100 | 253 | 25300
120 | 255 | 30600
140 | 257 | 35980
160 | 259 | 41440
180 | 261 | 46980
200 | 263 | 52600
220 | 265 | 58300
240 | 267 | 64080
260 | 269 | 69940
280 | 271 | 75880
300 | 273 | 81900
320 | 275 | 88000
340 | 277 | 94180
360 | 279 | 100440
380 | 281 | 106780
400 | 283 | 113200
W(LB) | CG | IN-LB
68 | 139.4 | 9479.2
136 | 139.6 | 18985.6
204 | 139.8 | 28519.2
272 | 139.9 | 38052.8
340 | 139.9 | 47566
397 | 139.9 | 55540.3
408 | 141.1 | 57568.8
476 | 146 | 69496
544 | 149.8 | 81491.2
612 | 152.7 | 93452.4
680 | 155 | 105400
748 | 156.8 | 117286.4
816 | 158.3 | 129172.8
884 | 159.7 | 141174.8
952 | 160.9 | 153176.8
1020 | 156.4 | 159528
1088 | 152.4 | 165811.2
1156 | 149.1 | 172359.6
1177 | 148 | 174196
1224 | 149 | 182376
1292 | 150.4 | 194316.8
1360 | 151.6 | 206176
1428 | 152.8 | 218198.4
1496 | 153.9 | 230234.4
1564 | 154.7 | 241950.8
1632 | 155.7 | 254102.4
1653 | 155.9 | 257702.7
1700 | 154.8 | 263160
1768 | 153.2 | 270857.6
1836 | 151.3 | 277786.8
1904 | 150.4 | 286361.6
1972 | 149.1 | 294025.2
2007 | 148.6 | 298240.2
2040 | 149 | 303960
2108 | 149.9 | 315989.2
2176 | 150.7 | 327923.2
2244 | 151.4 | 339741.6
2247 | 151.5 | 340420.5